## Requirements_SOT23
#REF!
QSTL0345
Bidirectional CAN ESD Diode
Technical Requirement Specification
Revision: | 1.6
Last Update | 2022-12-13
Supplier | <<Supplier Name>>
Device | <<name>>
ID | Final Bosch Assessment based on latest supplier response | Final Supplier Assessment based on latest Bosch comment | Question | Min. | Typ. | Max. | Unit | Source | Requirement responsible | Bosch comment | Supplier status | Supplier's response/answer
1 |  |  | Technical requirements
1.1 |  |  | General requirement
1.1.1 | fill out | fill out | Diode proposed are designed for CAN interface application. | [5 empty] | Xiao Ming |  | fill out
1.1.2 | fill out | fill out | Bi-directional Diode proposed. | [5 empty] | Xiao Ming |  | fill out
1.1.3 | fill out | fill out | Dual-channel Diode proposed. | [5 empty] | Xiao Ming |  | fill out
1.1.4 | fill out | fill out | Provide the device with SOT23 package | [5 empty] | Xiao Ming |  | fill out
1.2 |  |  | Electrical characteristic requirement
1.2.1 | fill out | fill out | Reverse stand off voltage @All temperature | 27 |  |  | V |  | Xiao Ming | ESD not activated before 27V, can be discussed | fill out
1.2.2 | fill out | fill out | Break Down voltage Vbr @All temperature |  | 33 |  | V |  | Xiao Ming | Supplier provide the parameter | fill out
1.2.3 | fill out | fill out | Clamping Voltage Vcl @All temperature IPP = 16 A Tp=100ns |  |  | 40 | V |  | Xiao Ming | can be discussed | fill out
1.2.4 | fill out | fill out | Diode capacitance per channel Cd |  |  | 15 | pF |  | Xiao Ming |  | fill out
1.2.5 | fill out | fill out | Diode capacitance matching ΔCd/Cd |  |  | 1 | % |  | Xiao Ming |  | fill out
1.2.6 | fill out | fill out | IEC61000-4-2 Contact >=23kV | [5 empty] | Xiao Ming |  | fill out
1.2.7 | fill out | fill out | Fulfill Contact Discharge [+/-15KV] via [330pF, 330Ohm] per ISO10605 | [5 empty] | Xiao Ming |  | fill out
1.2.8 | fill out | fill out | Fulfill Contact Discharge [+/-20KV] via [330pF, 2kohm] per ISO10605 | [5 empty] | Xiao Ming |  | fill out
1.2.9 | fill out | fill out | Fulfill Air Discharge [+/-15KV] via [330pF, 330Ohm] per ISO10605 | [5 empty] | Xiao Ming |  | fill out
1.2.10 | fill out | fill out | Fulfill Air Discharge [+/-25KV] via [330pF, 2kohm] per ISO10605 | [5 empty] | Xiao Ming |  | fill out